## الورقة1
B15:B8 | Instruction | WB | ALU | ALU Ops | Imm | 1 bit selector = 1 when B15, B14 = 10 inc,dec | MR | MW | jmp | 2 bit flag selector | 2 bits for carry | IOR | IOW | 2 bits for push pop | 2 bitsstack pc stack flags
00_001_000 | LDD | khaled | eslam | eslam | khaled | eslam | khaled | khaled
00_010_000 | STD
00_100_000 | MOV
00_000_000 | ADD
00_000_001 | SUB | ALU Ops
00_000_010 | AND | 00_000_000 | ADD
00_000_011 | OR | 00_000_001 | SUB | B13:B11 | 0_0_0 | WB = 1 | ALU = 1
01_100_000 | LDM | 00_000_010 | AND |  |  | ALU Ops = B13:B11 | MW = 0
01_000_100 | SHL | 00_000_011 | OR |  | pp | IMM = B15, B14 = 01 | MR=0
01_000_101 | SHR | 01_000_100 | SHL |  |  | 1 bit selector = 1 when B15, B14 = 10 | jmp =0
10_011_000 | JZ | 01_000_101 | SHR |  |  | 2 bit flag selector = 0,0 | IOR,IOW = 0,0
10_011_001 | JN | 10_000_000 | INC
10_011_010 | JC | 10_000_001 | DEC
10_011_011 | JMP | 10_000_111 | NOT
10_110_000 | CALL
10_000_000 | INC
10_000_001 | DEC | Load
10_111_001 | POP | 00_001_000 | LDD | B13:B11 | 0_0_1 | WB = 1 | MR=1 | MW = 0
10_111_000 | PUSH |  |  |  |  | ALU by default equal zero | jmp =0 | imm = 0
10_101_000 | IN |  |  |  |  | 2 bit flag selector = 0,0 | IOR,IOW = 0,0
10_101_001 | OUT
10_000_111 | NOT | store
11_100_010 | NOP | 00_010_000 | STD | B13:B11 | 0_1_0 | WB = 0 | MW = 1 | MR=0
11_100_001 | SETC |  |  |  |  | ALU by default equal zero | jmp =0 | imm = 0
11_100_000 | CLRC |  |  |  |  | 2 bit flag selector = 0,0 | IOR,IOW = 0,0
11_110_000 | RET
11_110_001 | RTI | JUMP
|  | 10_011_000 | JZ | B13:B11 | 0_1_1 | jmp =1 | WB=0
|  | 10_011_001 | JN |  |  | 2 bit flag selector = B12,B11 | MR,MW = 0,0
|  | 10_011_010 | JC |  |  | ALU by default equal zero | imm = 0
|  | 10_011_011 | JMP |  |  |  | IOR,IOW = 0,0
B15:B14 | description
00 | 2 operands src & dst | s.th.else
01 | 2 operands dst & immediate | 01_100_000 | LDM |  | ALU, SET_or_CLEAR | Zf ,NF, CF-> ALU
10 | 1 operand dst | 11_100_010 | NOP |  |  | CF -> one bit define if there is setc or clrc
11 | zero operands | 11_100_001 | SETC |  |  | another bit it is clear or set | B13:B8 | 100_001= 11
|  | 11_100_000 | CLRC |  | pp | Carry flag: old, new set, clear possible values |  | 100_000 = 10
B13:B11 | description |  |  |  |  | B15:B11: 11_100 = all signals will be zero | then check B13:B8
000 | ALU operation |  |  |  |  | B15:B11: 01_100 = wb:1, imm:1 , else zero
001 | LOAD
010 | STORE
011 | JMP (Changes PC only) | I/O |  |  |  | B13:B11 = 101 all sgnals equal zero
100 | something else | 10_101_000 | IN: in -> reg |  |  | then check B8 is 0 -> in, B8->1 out
101 | I/O | 10_101_001 | OUT: reg -> out |  |  | B13:B11 && B8 -> IOW
110 | Changes PC and Stack |  |  |  |  | B13:B11 && !B8 -> IOR
111 | Changes Stack
changes pc & stack
|  | 11_110_000 | RET |  |  | signal Call = 1 when B15:B11 = 10_110 push = 1 | stack pointer have to be changed in memory unit not in execution
|  | 11_110_001 | RTI |  | ppp | jmp =1 flag selectors 1 1 MW =1 | B13:B11 = 110 | stack pc =1
|  | 10_110_000 | CALL |  |  | *(push signal) | B13:B8 = 110_001 | stack flags
[5 empty] | ppp | B15: B11 = 11_110 : jwsp=1 , pop = 1 , MW = 1
push & pop
|  | 10_111_001 | POP | B13:B11 | 1_1_1 | sgnal that there is push or pop --> sp
|  | 10_111_000 | PUSH |  |  | B13:B11 && B8 = 1 pop MR =1 WB =1 | rest is zero
B13:B11 && !B8 = 1 push MW =1
INT
Stack pc & stack flgs MW, sp, Push = all equal one

## Sheet1
[9 empty] | CarryOp = 1 setc, 0 clrc |  |  | *StackOp = 0 push, = 1 pop
WB | ALU | ALU Ops | Imm | 1 bit selector = 1 when B15, B14 = 10 inc,dec | MR | MW | jmp | 2 bit flag selector | IsCarryOp, CarryOp | IOR | IOW | IsStackOp, StackOp | 2 bits stack pc stack flags | JWSP | Call
1 | 0 | x | 0 | x | 1 | 0 | 0 | xx | 0, x | 0 | 0 | 0, x | 0,0 | 0 | 0
0 | 0 | x | 0 | x | 0 | 1 | 0 | xx | 0, x | 0 | 0 | 0, x | 0,0 | 0 | 0
1 | 0 | x | 0 | x | 0 | 0 | 0 | xx | 0, x | 0 | 0 | 0, x | 0,0 | 0 | 0
1 | 1 | 0_0_0 | 0 | 0 | 0 | 0 | 0 | xx | 0, x | 0 | 0 | 0, x | 0,0 | 0 | 0
1 | 1 | 0_0_1 | 0 | 0 | 0 | 0 | 0 | xx | 0, x | 0 | 0 | 0, x | 0,0 | 0 | 0
1 | 1 | 0_1_0 | 0 | 0 | 0 | 0 | 0 | xx | 0, x | 0 | 0 | 0, x | 0,0 | 0 | 0
1 | 1 | 0_1_1 | 0 | 0 | 0 | 0 | 0 | xx | 0, x | 0 | 0 | 0, x | 0,0 | 0 | 0
1 | 0 | x | 1 | x | 0 | 0 | 0 | xx | 0, x | 0 | 0 | 0, x | 0,0 | 0 | 0
1 | 1 | 1_0_0 | 1 | 0 | 0 | 0 | 0 | xx | 0, x | 0 | 0 | 0, x | 0,0 | 0 | 0
1 | 1 | 1_0_1 | 1 | 0 | 0 | 0 | 0 | xx | 0, x | 0 | 0 | 0, x | 0,0 | 0 | 0
0 | 0 | x | 0 | x | 0 | 0 | 1 | 0_0 | 0, x | 0 | 0 | 0, x | 0,0 | 0 | 0
0 | 0 | x | 0 | x | 0 | 0 | 1 | 0_1 | 0, x | 0 | 0 | 0, x | 0,0 | 0 | 0
0 | 0 | x | 0 | x | 0 | 0 | 1 | 1_0 | 0, x | 0 | 0 | 0, x | 0,0 | 0 | 0
0 | 0 | x | 0 | x | 0 | 0 | 1 | 1_1 | 0, x | 0 | 0 | 0, x | 0,0 | 0 | 0
0 | 0 | x | 0 | x | 0 | 1 | 1 | 1_1 | 0, x | 0 | 0 | 1,0 | 1,0 | 0 | 1
1 | 1 | 0_0_0 | 0 | 1 | 0 | 0 | 0 | xx | 0, x | 0 | 0 | 0, x | 0,0 | 0 | 0
1 | 1 | 0_0_1 | 0 | 1 | 0 | 0 | 0 | xx | 0, x | 0 | 0 | 0, x | 0,0 | 0 | 0
1 | 0 | x | 0 | x | 1 | 0 | 0 | xx | 0, x | 0 | 0 | 0, x | 0,0 | 0 | 0
0 | 0 | x | 0 | x | 0 | 1 | 0 | xx | 0, x | 0 | 0 | 0, x | 0,0 | 0 | 0
1 | 0 | x | 0 | x | 0 | 0 | 0 | xx | 0, x | 1 | 0 | 0, x | 0,0 | 0 | 0
0 | 0 | x | 0 | x | 0 | 0 | 0 | xx | 0, x | 0 | 1 | 0, x | 0,0 | 0 | 0
1 | 1 | 1_1_1 | 0 | 0 | 0 | 0 | 0 | xx | 0, x | 0 | 0 | 0, x | 0,0 | 0 | 0
0 | 0 | x | 0 | x | 0 | 0 | 0 | xx | 0, x | 0 | 0 | 0, x | 0,0 | 0 | 0
0 | 0 | x | 0 | x | 0 | 0 | 0 | xx | 1,1 | 0 | 0 | 0, x | 0,0 | 0 | 0
0 | 0 | x | 0 | x | 0 | 0 | 0 | xx | 1,0 | 0 | 0 | 0, x | 0,0 | 0 | 0
0 | 0 | x | 0 | x | 1 | 0 | 0* | xx | 0, x | 0 | 0 | 1,1 | 1,0 | 1 | 0
0 | 0 | x | 0 | x | 1 | 0 | 0* | xx | 0, x | 0 | 0 | 1,1 | 1,1 | 1 | 0
0 | 0 | x | 0 | x | 0 | 1 | 0 | xx | 0, x | 0 | 0 | 1,0 | 1,1 | 0 | 0